## INPUTS
Savings Calculator for ENERGY STAR Qualified Appliances
This calculator was developed by U.S. EPA and DOE to estimate the energy consumption and operating costs of appliances and the savings with ENERGY STAR.
New ENERGY STAR qualified products are compared to the average available non-qualified new products. Actual savings may vary based on use and other factors.
See www.energystar.gov for information on other ENERGY STAR products, including commercial kitchen appliances.
See www.energy.star.gov/rebate-finder to find utility incentives for these products by entering your zip code. Enter these incentives in the "utility incentive" fields below.
Where will your appliances be used?
| Commercial or residential use |  |  |  | U.S. average residential rates are $0.1279/kWh and $1.046/therm. If you know your own rates, enter them below. | [5 empty] | 2
Location
| Electric rate ($/kWh) |  |  | 0.1279
| Gas rate ($/therm) |  |  | 1.046
| Water rate ($/thousand gallons) |  |  | 10.54 | U.S. average residential water and sewer rate is $10.54/thousand gallons. If you know your own rate, enter it here.
What appliances are you planning to purchase? Enter quantities below, then either fill in product information or use the defaults.
|  |  | Quantity | Capacity - clean air delivery rate (CADR) | Efficiency (Dust CADR/Watt) | Average annual days of operation (days/year) | Average daily operation (hours/day) | Additional cost per unit for ENERGY STAR model | Optional: utility incentive amount
| Air Purifier (Cleaner) |  | 0 | 125 | 3 | 365 | 16 | 0 | 0
|  | Facility type | Quantity | Clothes washer load configuration | Average number of loads per week | Building hot water fuel type | Clothes washer capacity (cubic feet) | Clothes washer integrated modified energy factor (IMEF) | Clothes washer integrated water factor (IWF) | Fuel type of dryer | Additional cost per unit for ENERGY STAR Clothes Washer | Optional: utility incentive amount for Clothes Washer
| Clothes Washer | Multifamily | 0 | Top-loading | 5.6731 | Electric | 4.5 | 2.06 | 4.3 | Electric | 190 | 0
|  |  | Quantity | Average number of loads per week | Fuel type of dryer | Dryer venting type | Dryer voltage | Dryer capacity (cubic feet) | Dryer combined energy factor (CEF) | Additional cost per unit for ENERGY STAR Clothes Dryer | Optional: utility incentive amount for Clothes Dryer
| Clothes Dryer |  | 0 | 5.4423 | Electric | Vented | 240V | 5 | 3.93 | 75 | 0
|  |  | Quantity | Capacity (pints/day) | Energy factor (l/kWh) | Average annual days of operation (days/year) | Average daily operation (hours/day) | Additional cost per unit for ENERGY STAR model | Optional: utility incentive amount
| Dehumidifier |  | 1 | 130 | 2.8 | 68 | 24 | 59 | 0
|  |  | Quantity | Type of dishwasher | Average number of cycles per week | Building hot water fuel type | Rated electricity consumption (kWh/year) | Rated water consumption (gallons/cycle) | Additional cost per unit for ENERGY STAR model | Optional: utility incentive amount
| Dishwasher |  | 0 | Standard | 4.1346 | electric | 270 | 4.25 | 0 | 0
|  |  | Quantity | Type |  |  | Total volume (cubic feet) | Rated electricity consumption (kWh/year) | Additional cost per unit for ENERGY STAR model | Optional: utility incentive amount
| Refrigerator |  | 0 |  |  |  | 12.2 | 311.171 | 0 | 0
| Refrigerator - Compact |  | 0 |  |  |  | 3.3 | 260.3376 | 0 | 0
| Freezer |  | 0 |  |  |  | 15.4 | 271.7715 | 0 | 0
Click here to go to the RESULTS tab and see your savings.
To see detail on the formulas and values used in this calculator or to modify assumptions, click on the grey tabs at bottom of the screen.

## RESULTS
Savings Estimate for ENERGY STAR Qualified Appliances
Results Overview
Each year the ENERGY STAR models of your selected equipment will save approximately 179 kWh of electricity, for cost savings of $23. By choosing ENERGY STAR you will reduce emissions by approximately 276 pounds of carbon dioxide annually, which is equivalent to the emissions reduction of not driving your car for 10 days.
Results Detail
|  | Quantity | Annual | [7 empty] | % Savings with ENERGY STAR |  |  | Total additional purchase price | Simple payback period for additional initial cost (years) | Assumed equipment lifetime (years) | Life Cycle
|  |  | Savings |  |  |  | Consumption by ENERGY STAR unit(s) |  |  | Emissions reduction (pounds of CO2) | [6 empty] | Total cost savings | Net cost savings
|  |  | Electricity (kWh) | Gas (therms) | Water (gallons) | Total cost savings | Electricity (kWh) | Gas (therms) | Water (gallons) |  | Electricity | Gas | Water
| Air Purifier (Cleaner) | 0 |  | - | - |  |  | - | - |  |  | - | - |  |  | 9
| Clothes Washer | 0 | [13 empty] | 11
| Clothes Dryer | 0 |  | - | - |  |  | - | - |  |  | - | - |  |  | 12
| Dehumidifier | 1 | 179.1994 | - | - | 22.9196 | 1493.3286 | - | - | 275.9671 | 10.71% | - | - | 59 | 2.6 | 12 | 215.1022 | 156.1022
| Dishwasher | 0 | [13 empty] | 10
| Freezer | 0 |  | - | - |  |  | - | - |  |  | - | - |  |  | 12
Refrigerator
| - Standard | 0 |  | - | - |  |  | - | - |  |  | - | - |  |  | 12
| - Compact | 0 |  | - | - |  |  | - | - |  |  | - | - |  |  | 12
| Total | 1 | 179.1994 | 0 | 0 | 22.9196 | 1493.3286 | 0 | 0 | 275.9671 | 10.71% | - | - | 59 | 2.5742 | - | 215.1022 | 156.1022
| Notes: | Life cycle costs are discounted over the product lifetime using a real discount rate of 4%. See General Assumptions tab to adjust the discount rate.
Net life cycle cost savings = life cycle cost savings - additional purchase price
If every appliance purchased in the United States this year earned the ENERGY STAR, we would save $360 million in annual energy costs, prevent greenhouse gas emissions equivalent to the emissions from 215,000 cars, and save more than 20 billion gallons of water per year.
This calculator was developed by U.S. EPA and DOE to estimate the energy consumption and operating costs of appliances and the savings with ENERGY STAR.
New ENERGY STAR qualified products are compared to the average available non-qualified new products. Actual savings may vary based on use and other factors.
See www.energystar.gov for information on other ENERGY STAR products, including commercial kitchen appliances.

## Dehumidifer Calcs
Dehumidifier Calculations for the ENERGY STAR Appliance Calculator
Inputs - to edit these values go to the INPUTS tab
|  |  | DEFAULT | USER ENTRY
| ENERGY STAR model capacity |  | 40 | 130 | pints/day
|  |  | - | 61.49 | liters/day
| ENERGY STAR model energy factor | selected model | 2.8 | 2.8 | liters/kWh
|  | less than 75 pints/day | 2 | -
|  | 75-185 pints/day | 2.8
| Average annual days of operation |  | 68 | 68 | days
| Average hours of operation per day |  | 24 | 24 | hours
| Incremental cost | selected model | 59 | 59
|  | less than 75 pints/day | 5 | -
|  | 75-185 pints/day | 59
Assumptions - users can edit the highlighted values to modify the assumptions
| Conventional model capacity |  | 130 | pints/day
| Conventional model energy factor | selected model | 2.5 | liters/kWh
|  | 1-35 pints/day | 1.35
|  | 35-45 pints/day | 1.5
|  | 45-54 pints/day | 1.6
|  | 54-75 pints/day | 1.7
|  | 75-185 pints/day | 2.5
| Equipment lifetime |  | 12 | years
| Volume conversion (constant) |  | 0.473 | liters/pint
Annual energy consumption per dehumidifier
| Conventional | ENERGY STAR | Savings
| 1672.528 | 1493.3286 | 179.1994 | kWh
References
| Energy factors: | - ENERGY STAR - | ENERGY STAR specification
|  | - Conventional - | Federal standard, Code of Federal Regulations, Title 10, Part 430, Subpart C
| Operating hours: | - Electricity Consumption by Small End Uses in Residential Buildings, Report to Office of Building Equipment, U.S. Department of Energy, 1998
| Equipment lifetime: | - EPA research, 2012
| Incremental cost: | - EPA research on available models, July 2016

## Air Purifier Calcs
Air Purifier (Cleaner) Calculations for the ENERGY STAR Appliance Calculator
Inputs - to edit these values go to the INPUTS tab
|  |  | DEFAULT | USER ENTRY
| Capacity |  | 100 | 125 | CADR
| Efficiency |  | 3 | 3 | CADR/Watt
| Average hours of operation per day |  | 16 | 16
| Average days of operation per year |  | 365 | 365
| Incremental cost |  | 0 | 0
Assumptions - users can edit the highlighted values to modify the assumptions
| ENERGY STAR model standby power |  | 0.6 | W
| Conventional model | Standby power | 1 | W
|  | Efficiency | 1 | CADR/Watt
| Equipment lifetime |  | 9 | years
Calculations
|  |  | Conventional | ENERGY STAR
| Operating power |  | 0.125 | 0.041667 | kW
| Operating energy |  | 730 | 243.3333 | kWh/year
| Standby energy |  | 2.92 | 1.752 | kWh/year
Annual energy consumption per air cleaner
|  |  | Conventional | ENERGY STAR | Savings
| Electricity consumption |  | 732.92 | 245.0853 | 487.8347 | kWh
References
| ENERGY STAR efficiency: |  | - EPA research on available models, 2011
| Conventional efficiency: |  | - EPA research on available models, 2011
| Equipment lifetime: |  | - Appliance Magazine, Portrait of the U.S. Appliance Industry 1998
| Incremental cost: |  | - EPA research on available models, 2012

## Clothes Washer Calcs
Clothes Washer Calculations for the ENERGY STAR Appliance Calculator
Inputs - to edit these values go to the INPUTS tab
|  |  |  | DEFAULT | USER ENTRY
| Average number of loads per week |  |  | 5.6731 | 5.6731
| Load configuration |  |  | - | Top-loading
| Building hot water fuel type |  |  | - | Electric
| Fuel type of dryer |  |  | - | Electric
| Capacity |  |  | 4.5 | 4.5
| Integrated modified energy factor (IMEF) |  |  | 2.06 | 2.06
| Integrated water factor (IWF) |  |  | 4.3 | 4.3
| Incremental cost |  |  | 190 | 190
Assumptions - users can edit the highlighted values to modify the assumptions | [6 empty] | Residential - Clothes Washer | Clothes Washer ≤ 2.5 ft3 | Front Load Washer > 2.5 ft3 | Top Load Washer > 2.5 ft3 | Commercial - Clothes Washer
| ENERGY STAR model rated unit electricity consumption |  |  | 230 | kWh/year |  | ENERGY STAR IMEF requirement | 2.07 | 2.38 | 2.06 | ENERGY STAR MEF requirement |  | 2.2
| Conventional model | Rated unit electricity consumption |  | 381 | kWh/year |  | ENERGY STAR IWF requirement | 4.2 | 3.7 | 4.3 | ENERGY STAR WF requirement |  | 4.5
|  | Capacity |  | 4.5 | cubic feet |  | ENERGY STAR rated unit electricity consumption | 108 | 127 | 230 | ENERGY STAR rated unit electricity consumption |  | 97
|  | Loads per week |  | 5.6731 |  |  | Federal standard IMEF | 1.29 | 1.84 | 1.29 | Federal standard MEF | Front-loading | 2
|  | Integrated modified energy factor (IMEF) |  | 1.29 |  |  | Federal standard IWF | 8.4 | 4.7 | 8.4 |  | Top-loading | 1.6
|  | Integrated water factor (IWF) |  | 8.4 |  |  | Conventional rated unit electricity consumption | 163 | 169 | 381 | Federal standard WF | Front-loading | 5.5
[7 empty] | Average capacity (in ft3) | 2.1 | 4 | 4.5 |  | Top-loading | 8.5
| Percentage of washer loads dried in machine |  |  | 100% |  |  | Default loads per year | 295 | 295 | 295 | Conventional rated unit electricity consumption |  | 241
| Gas water heater efficiency |  |  | 75% |  |  | Reference loads per year | 392 | 392 | 392 | Average capacity (in ft3) |  | 2.8
| Annual weeks of use |  |  | 52 | weeks |  | Combined low-power mode wattage | 1.4394 | 1.6 | 1.1517 | Default loads per year | Multifamily | 1241
| Equipment lifetime |  |  | 11 | years |  | Dryer usage factor (Appendix J2) | 0.91 | 0.91 | 0.91 |  | Laundromat | 2190
| Portion of rated unit electricity consumption |  | Machine | 20% |  |  | Dryer Usage in households w/ Dryer+Washer | 0.95 | 0.95 | 0.95 | Reference loads per year |  | 392
|  |  | Water heating | 80% |  |  | Gas Dryer Correction Factor | 1.12 | 1.12 | 1.12 | Dryer usage factor (Appendix J1) |  | 0.84
| Energy conversion (constant) |  |  | 0.03412 | therm/kWh | [5 empty] | Dryer Usage in buildings w/ Dryer+Washer |  | 0.95
Clothes Washer Calculations | [10 empty] | Gas Dryer Correction Factor |  | 1.12
|  |  |  | Conventional |  | ENERGY STAR
| Loads per year |  |  | 295 |  | 295
| Rated unit electricity consumption |  |  | 286.7219 |  | 173.0867
| Total electricity (based on electric dryer) |  |  | 1029.0698 |  | 644.4175
|  |  |  | Electricity | Gas | Electricity | Gas
| Machine energy |  |  | 57.3444 | - | 34.6173 | -
| Water heating energy |  |  | 229.3776 | 0 | 138.4694 | 0
| Dryer energy |  |  | 764.8006 | 0 | 481.8707 | 0
| Combined low-power mode energy |  |  | 9.7493 | - | 9.7493 | -
|  |  |  | kWh | therms | kWh | therms
Annual energy & water consumption per clothes washer system
|  |  |  | Conventional | ENERGY STAR | Savings
| Electricity consumption |  |  | 1061.2719 | 664.7068 | 396.5651 | kWh
| Gas consumption |  |  | 0 | 0 | 0 | therms
| Water consumption |  |  | 11151 | 5708.25 | 5442.75 | gallons
References
| Loads per year: |  |  | - Res. Default - | Federal Register, 77 FR 45 (Mar. 7, 2012)
|  |  |  | - Res. Reference - | Federal Register, 77 FR 45 (Mar. 7, 2012)
|  |  |  | - Commercial - | DOE Technical Support Document Chapter 6, 2010
| Residential energy & water efficiency & consumption: |  |  | - ENERGY STAR - | ENERGY STAR specification
|  |  |  | - Conventional - | Federal Standard, Code of Federal Regulations, 10 CFR 430.32(g)(3)
| Commercial energy & water efficiency & consumption: |  |  | - ENERGY STAR - | ENERGY STAR specification
|  |  |  | - Conventional - | Federal Standard, Code of Federal Regulations, 10 CFR 431.156
| Dryer Usage in households w/ Dryer+Washer: |  |  | - EPA research based on RECS 2005
| Dryer Usage Factor: |  |  | - Residential - | Federal Standard, Code of Federal Regulations, 10 CFR 430.2(B) App. J2
|  |  |  | - Commercial - | Federal Standard, Code of Federal Regulations, 10 CFR 430.2(B) App. J1
| Low-power Mode Wattage: |  |  | - Residential - | Residential Clothes Washer Technical Support Document Ch.5 - Table 5.4.6
| Unit capacity: |  |  | - Available products on the ENERGY STAR qualified product list, September 2015
| Gas water heater efficiency: |  |  | - Federal Standard, Code of Federal Regulations, 10 CFR 430.2(B) App. J1
| Equipment lifetime: |  |  | - Appliance Magazine, Market Research Report, January 2011
| Incremental cost: |  |  | - Cadmus research on available models, July 2016
Electric
Natural gas
None
Vented
Ventless

## Clothes Dryer Calcs
Clothes Dryer Calculations for the ENERGY STAR Appliance Calculator
Inputs - to edit these values go to the INPUTS tab
|  |  |  | DEFAULT | USER ENTRY
| Average number of loads per week |  |  | 5.4423 | 5.4423
| Fuel type of dryer |  |  | - | Electric
| Capacity |  |  | 5 | 5
| Combined energy factor (CEF) |  |  | 3.93 | 3.93
| Incremental cost |  |  | 75 | 75
Assumptions - users can edit the highlighted values to modify the assumptions | [8 empty] | Ventless or Vented Electric, Standard ≥ 4.4 ft3 | Ventless or Vented Electric, Compact (120V) < 4.4 ft3 | Vented Electric, Compact (240V) < 4.4 ft3 | Ventless Electric, Compact (240V) < 4.4 ft3
| ENERGY STAR model | Average load (in lbs) |  | 8.45 | lbs |  |  | ENERGY STAR CEF requirement | 3.93 | 3.8 | 3.45 | 2.68
| Conventional model | Capacity |  | 5 | cubic feet |  |  | Federal standard CEF | 3.1108 | 3.0107 | 2.7272 | 2.1267
|  | Loads per week |  | 5.4423 |  |  |  | Average load (in lbs) | 8.45 | 3 | 3 | 3
|  | Average load (in lbs) |  | 8.45 | lbs |  |  | Default loads per year | 283 | 283 | 283 | 283
|  | Combined energy factor (CEF) |  | 3.1108 |  |  |  | Default capacity (in ft3) | 5 | 3 | 3 | 3
| Annual weeks of use |  |  | 52 | weeks
| Equipment lifetime |  |  | 12 | years
| Portion of rated unit electricity consumption |  | Machine | 5%
|  |  | Heating | 95%
Clothes Dryer Calculations
|  |  |  | Conventional |  | ENERGY STAR
| Total electricity (based on electric dryer) |  |  | 768.7201 |  | 608.486
Annual energy & water consumption per clothes dryer system
|  |  |  | Conventional | ENERGY STAR | Savings
| Electricity consumption |  |  | 768.7201 | 608.486 | 160.2341 | kWh
References
| Loads per year: |  |  | - Res. Default - | Federal Register, 78 FR 157 (Aug. 14, 2013)
| Equipment efficiency: |  |  | - ENERGY STAR - | ENERGY STAR specification
|  |  |  | - Conventional - | Federal Standard, Code of Federal Regulations, 10 CFR 430.32(h)(3)
| Efficiency Adjustment: |  |  | - Conventional - | Federal Register, 78 FR 157 (Aug. 14, 2013). Adjustment factors based on Table III.1
| Unit capacity: |  |  | - EPA research on available models, 2015
| Equipment lifetime: |  |  | - Appliance Magazine, Market Research Report, January 2011
| Incremental cost: |  |  | - Cadmus research on available models, July 2016
Electric
None
Vented
Ventless

## Dishwasher Calcs
Dishwasher Calculations for the ENERGY STAR Appliance Calculator
Inputs - to edit these values go to the INPUTS tab
|  |  |  | DEFAULT | USER ENTRY
| Type |  |  | - | Standard
| Average number of cycles per week |  |  | 4.1346 | 4.1346
| Building hot water fuel type |  |  | - | electric
| Rated unit electricity consumption (kWh/year) |  |  | 270 | 270
| Rated water consumption (gallons/cycle) |  |  | 4.25 | 4.25
| Incremental cost |  |  | 0 | 0
Assumptions - users can edit the highlighted values to modify the assumptions
| Conventional model | Rated unit electricity consumption |  | 307 | kWh/year
|  | Rated water consumption |  | 5 | gallons/cycle
| Annual weeks of use |  |  | 52
| Portion of dishwasher energy used for water heating |  |  | 56%
| Gas water heater efficiency |  |  | 75%
| Equipment lifetime |  |  | 10 | years
| Default cycles per year |  |  | 215
| Energy conversion (constant) |  |  | 0.03412 | therm/kWh
Calculations
| Conventional use per cycle |  |  | ENERGY STAR use per cycle
| Machine energy (kWh) | Water heater energy (kWh) | Water heater energy (therm) | Machine energy (kWh) | Water heater energy (kWh) | Water heater energy (therm)
| 0.62828 | 0.79963 | 0 | 0.55256 | 0.70326 | 0
Annual energy & water consumption per dishwasher
|  |  | Conventional | ENERGY STAR | Savings
| Electricity consumption |  | 307 | 270 | 37 | kWh
| Gas consumption |  | 0 | 0 | 0 | therms
| Water consumption |  | 1075 | 913.75 | 161.25 | gallons
References
| Energy & water consumption: |  | - ENERGY STAR - | ENERGY STAR specification
|  |  | - Conventional - | Federal Register, 77 FR 104 (May 30, 2012)
| Cycles per year: |  | - Federal Register, 77 FR 104 (May 30, 2012)
| Gas water heater efficiency: |  | - Federal Register, 77 FR 104 (May 30, 2012)
| Equipment lifetime: |  | - Appliance Magazine, Market Research Report, January 2011
| Incremental cost: |  | - EPA research on available models, July 2016

## Refrigerator Calcs
Refrigerator Calculations for the ENERGY STAR Appliance Calculator
Inputs - to edit these values go to the INPUTS tab
[6 empty] | DEFAULT | USER ENTRY
| ENERGY STAR model total volume | 1 | selected model: |  |  | 12.2 | 12.2 | cubic feet
Refrigerator-freezer or refrigerator only (manual or partial-auto defrost)
|  | 1 | Refrigerator-freezer or refrigerator only (manual or partial-auto defrost) |  |  | 12.2 | -
|  | 2 | Top-mounted freezer or refrigerator only (automatic defrost) |  |  | 17.9
|  | 3 | Side-by-side (automatic defrost) |  |  | 22.7
|  | 4 | Side-by-side with through-the-door ice (automatic defrost) |  |  | 24.6
|  | 5 | Bottom-mounted freezer (automatic defrost) |  |  | 20
|  | 6 | Bottom-mounted freezer with through-the-door ice (automatic defrost) |  |  | 25.4
| ENERGY STAR type & unit energy consumption |  | selected model: |  |  | 311.171 | 311.171 | kWh/year
Refrigerator-freezer or refrigerator only (manual or partial-auto defrost)
|  | 1 | Refrigerator-freezer or refrigerator only (manual or partial-auto defrost) |  |  | 311.171 | -
|  | 2 | Top-mounted freezer or refrigerator only (automatic defrost) |  |  | 320.029
|  | 3 | Side-by-side (automatic defrost) |  |  | 383.7747
|  | 4 | Side-by-side with through-the-door ice (automatic defrost) |  |  | 514.1281
|  | 5 | Bottom-mounted freezer (automatic defrost) |  |  | 405.7601
|  | 6 | Bottom-mounted freezer with through-the-door ice (automatic defrost) |  |  | 562.2012
| Incremental cost |  |  |  |  | 0 | 0
Assumptions - users can edit the highlighted values to modify the assumptions
| ENERGY STAR model volume | refrigerator | refrigerator |  |  | 8.3655
|  | freezer | freezer |  |  | 3.8345
|  | adjusted | adjusted |  |  | 15.1142
| Conventional model volume | total |  |  |  | 12.2 | cubic feet
|  | refrigerator | refrigerator |  |  | 8.3655
|  | freezer | freezer |  |  | 3.8345
|  | adjusted | adjusted |  |  | 15.1142
| Conventional type & unit energy consumption |  | Refrigerator-freezer or refrigerator only (manual or partial-auto defrost) |  |  | 345.7624 | kWh/year
|  | 1 | Refrigerator-freezer or refrigerator only (manual or partial-auto defrost) |  |  | 345.7624
|  | 2 | Top-mounted freezer or refrigerator only (automatic defrost) |  |  | 355.6715
|  | 3 | Side-by-side (automatic defrost) |  |  | 426.4218
|  | 4 | Side-by-side with through-the-door ice (automatic defrost) |  |  | 561.8752
|  | 5 | Bottom-mounted freezer (automatic defrost) |  |  | 450.7606
|  | 6 | Bottom-mounted freezer with through-the-door ice (automatic defrost) |  |  | 615.2063
| Annual days of operation |  |  |  |  | 365 | days
| Equipment lifetime |  |  |  |  | 12 | years
Annual energy consumption per refrigerator
| Conventional |  | ENERGY STAR | Savings
| 345.7624 |  | 311.171 | 34.5914 | kWh
References
| Volume: |  | - EPA research on available models, 2012
| Energy consumption: |  | - ENERGY STAR - | ENERGY STAR specification
|  |  | - Conventional - | Code of Federal Regulations, 10 CFR 430.32(a)
| Incremental cost: |  | - EPA research on available models, 2014
| Equipment lifetime: |  | - Appliance Magazine, Market Research Report, January 2011
|  | Product Class |  |  | Code of Federal Regulations, 10 CFR 430.32(a) |  | Federal Standards / ENERGY STAR specifications
[5 empty] | Equations for Maximum Energy Use (kWh/yr) |  | Federal Standards Coefficient | Federal Standards Constant | ENERGY STAR Coefficient | ENERGY STAR Costant
[5 empty] | based on AV (ft3) | based on av (L)
| 1 | 1. Refrigerator-freezers and refrigerators other than all-refrigerators with manual defrost. |  |  | 7.99AV + 225.0 | 0.282av + 225.0 | 7.99 | 225 | 7.19 | 202.5
|  | 1A. All-refrigerators—manual defrost. |  |  | 6.79AV + 193.6 | 0.240av + 193.6 | 6.79 | 193.6 | 6.11 | 174.2
|  | 2. Refrigerator-freezers—partial automatic defrost |  |  | 7.99AV + 225.0 | 0.282av + 225.0 | 7.99 | 225 | 7.19 | 202.5
| 2 | 3. Refrigerator-freezers—automatic defrost with top-mounted freezer without an automatic icemaker. |  |  | 8.07AV + 233.7 | 0.285av + 233.7 | 8.07 | 233.7 | 7.26 | 210.3
|  | 3-BI. Built-in refrigerator-freezer—automatic defrost with top-mounted freezer without an automatic icemaker. |  |  | 9.15AV + 264.9 | 0.323av + 264.9 | 9.15 | 264.9 | 8.24 | 238.4
|  | 3I. Refrigerator-freezers—automatic defrost with top-mounted freezer with an automatic icemaker without through-the-door ice service. |  |  | 8.07AV + 317.7 | 0.285av + 317.7 | 8.07 | 317.7 | 7.26 | 294.3
|  | 3I-BI. Built-in refrigerator-freezers—automatic defrost with top-mounted freezer with an automatic icemaker without through-the-door ice service. |  |  | 9.15AV + 348.9 | 0.323av + 348.9 | 9.15 | 348.9 | 8.24 | 322.4
|  | 3A. All-refrigerators—automatic defrost. |  |  | 7.07AV + 201.6 | 0.250av + 201.6 | 7.07 | 201.6 | 6.36 | 181.4
|  | 3A-BI. Built-in All-refrigerators—automatic defrost. |  |  | 8.02AV + 228.5 | 0.283av + 228.5 | 8.02 | 228.5 | 7.22 | 205.7
| 3 | 4. Refrigerator-freezers—automatic defrost with side-mounted freezer without an automatic icemaker. |  |  | 8.51AV + 297.8 | 0.301av + 297.8 | 8.51 | 297.8 | 7.66 | 268
|  | 4-BI. Built-In Refrigerator-freezers—automatic defrost with side-mounted freezer without an automatic icemaker. |  |  | 10.22AV + 357.4 | 0.361av + 357.4 | 10.22 | 357.4 | 9.2 | 321.7
|  | 4I. Refrigerator-freezers—automatic defrost with side-mounted freezer with an automatic icemaker without through-the-door ice service. |  |  | 8.51AV + 381.8 | 0.301av + 381.8 | 8.51 | 381.8 | 7.66 | 352
|  | 4I-BI. Built-In Refrigerator-freezers—automatic defrost with side-mounted freezer with an automatic icemaker without through-the-door ice service. |  |  | 10.22AV + 441.4 | 0.361av + 441.4 | 10.22 | 441.4 | 9.2 | 405.7
| 5 | 5. Refrigerator-freezers—automatic defrost with bottom-mounted freezer without an automatic icemaker. |  |  | 8.85AV + 317.0 | 0.312av + 317.0 | 8.85 | 317 | 7.97 | 285.3
|  | 5-BI. Built-In Refrigerator-freezers—automatic defrost with bottom-mounted freezer without an automatic icemaker. |  |  | 9.40AV + 336.9 | 0.332av + 336.9 | 9.4 | 336.9 | 8.46 | 303.2
|  | 5I. Refrigerator-freezers—automatic defrost with bottom-mounted freezer with an automatic icemaker without through-the-door ice service. |  |  | 8.85AV + 401.0 | 0.312av + 401.0 | 8.85 | 401 | 7.97 | 369.3
|  | 5I-BI. Built-In Refrigerator-freezers—automatic defrost with bottom-mounted freezer with an automatic icemaker without through-the-door ice service. |  |  | 9.40AV + 420.9 | 0.332av + 420.9 | 9.4 | 420.9 | 8.46 | 387.2
| 6 | 5A. Refrigerator-freezer—automatic defrost with bottom-mounted freezer with through-the-door ice service. |  |  | 9.25AV + 475.4 | 0.327av + 475.4 | 9.25 | 475.4 | 8.33 | 436.3
|  | 5A-BI. Built-in refrigerator-freezer—automatic defrost with bottom-mounted freezer with through-the-door ice service. |  |  | 9.83AV + 499.9 | 0.347av + 499.9 | 9.83 | 499.9 | 8.85 | 458.3
|  | 6. Refrigerator-freezers—automatic defrost with top-mounted freezer with through-the-door ice service. |  |  | 8.40AV + 385.4 | 0.297av + 385.4 | 8.4 | 385.4 | 7.56 | 355.3
| 4 | 7. Refrigerator-freezers—automatic defrost with side-mounted freezer with through-the-door ice service. |  |  | 8.54AV + 432.8 | 0.302av + 432.8 | 8.54 | 432.8 | 7.69 | 397.9
|  | 7-BI. Built-In Refrigerator-freezers—automatic defrost with side-mounted freezer with through-the-door ice service. |  |  | 10.25AV + 502.6 | 0.362av + 502.6 | 10.25 | 502.6 | 9.23 | 460.7
ENERGY STAR specification
|  |  | Product Type | Current Criteria Levels
|  |  | Refrigerators and Refrigerator-Freezers (7.75 cubic feet or larger) | 10% less measured energy use than the minimum federal efficiency standards
|  |  | Freezer (7.75 cubic feet or larger) | 10% less measured energy use than the minimum federal efficiency standards
|  |  | Compact Refrigerators, Refrigerator-Freezers, and Freezers (Less than 7.75 cubic feet) | 10% less measured energy use than the minimum federal efficiency standards

## Compact Refrigerator Calcs
Compact Refrigerator Calculations for the ENERGY STAR Appliance Calculator
Inputs - to edit these values go to the INPUTS tab
[6 empty] | DEFAULT | USER ENTRY
| ENERGY STAR model total volume | 1 | selected model: |  |  | 3.3 | 3.3 | cubic feet
Compact refrigerator or compact refrigerator-freezer (manual defrost)
|  | 1 | Compact refrigerator or compact refrigerator-freezer (manual defrost) |  |  | 3.3 | -
|  | 2 | Compact refrigerator-freezer (partial automatic defrost) |  |  | 3.2
|  | 3 | Compact top-mounted freezer or refrigerator only (automatic defrost) |  |  | 4.5
|  | 4 | Compact bottom-mounted freezer (automatic defrost) |  |  | 5.1
| ENERGY STAR type & unit energy consumption |  | selected model: |  |  | 260.3376 | 260.3376 | kWh/year
Compact refrigerator or compact refrigerator-freezer (manual defrost)
|  | 1 | Compact refrigerator or compact refrigerator-freezer (manual defrost) |  |  | 260.3376 | -
|  | 2 | Compact refrigerator-freezer (partial automatic defrost) |  |  | 323.9496
|  | 3 | Compact top-mounted freezer or refrigerator only (automatic defrost) |  |  | 348.7174
|  | 4 | Compact bottom-mounted freezer (automatic defrost) |  |  | 348.6174
| Incremental cost |  |  |  |  | 0 | 0
Assumptions - users can edit the highlighted values to modify the assumptions
| ENERGY STAR model volume | refrigerator | refrigerator |  |  | 2.2628
|  | freezer | freezer |  |  | 1.0372
|  | adjusted |  |  |  | 4.0883
| Conventional model volume | total |  |  |  | 3.3 | cubic feet
|  | refrigerator | refrigerator |  |  | 2.2628
|  | freezer | freezer |  |  | 1.0372
|  | adjusted |  |  |  | 4.0883
| Conventional type & unit energy consumption |  | Compact refrigerator or compact refrigerator-freezer (manual defrost) |  |  | 289.217 | kWh/year
|  | 1 | Compact refrigerator or compact refrigerator-freezer (manual defrost) |  |  | 289.217
|  | 2 | Compact refrigerator-freezer (partial automatic defrost) |  |  | 359.9616
|  | 3 | Compact top-mounted freezer or refrigerator only (automatic defrost) |  |  | 387.4415
|  | 4 | Compact bottom-mounted freezer (automatic defrost) |  |  | 387.4415
| Annual days of operation |  |  |  |  | 365 | days
| Equipment lifetime |  |  |  |  | 12 | years
Annual energy consumption per compact refrigerator
| Conventional |  | ENERGY STAR | Savings
| 289.217 |  | 260.3376 | 28.8794 | kWh
References
| Volume: |  | - EPA research on available models, 2012
| Energy consumption: |  | - ENERGY STAR - | ENERGY STAR specification
|  |  | - Conventional - | Code of Federal Regulations, 10 CFR 430.32(a)
| Incremental cost: |  | - EPA research on available models, 2014
| Equipment lifetime: |  | - Appliance Magazine, Market Research Report, January 2011
|  | Product Class |  |  | Code of Federal Regulations, 10 CFR 430.32(a) |  | Federal Standards / ENERGY STAR specifications
[5 empty] | Equations for Maximum Energy Use (kWh/yr) |  | Federal Standards Coefficient | Federal Standards Constant | ENERGY STAR Coefficient | ENERGY STAR Costant
[5 empty] | based on AV (ft3) | based on av (L)
| 1 | 11. Compact refrigerator-freezers and refrigerators other than all-refrigerators with manual defrost. |  |  | 9.03AV + 252.3 | 0.319av + 252.3 | 9.03 | 252.3 | 8.13 | 227.1
|  | 11A.Compact all-refrigerators—manual defrost. |  |  | 7.84AV + 219.1 | 0.277av + 219.1 | 7.84 | 219.1 | 7.06 | 197.2
| 2 | 12. Compact refrigerator-freezers—partial automatic defrost |  |  | 5.91AV + 335.8 | 0.209av + 335.8 | 5.91 | 335.8 | 5.32 | 302.2
| 3 | 13. Compact refrigerator-freezers—automatic defrost with top-mounted freezer. |  |  | 11.80AV + 339.2 | 0.417av + 339.2 | 11.8 | 339.2 | 10.62 | 305.3
|  | 13I. Compact refrigerator-freezers—automatic defrost with top-mounted freezer with an automatic icemaker. |  |  | 11.80AV + 423.2 | 0.417av + 423.2 | 11.8 | 423.2 | 10.62 | 389.3
|  | 13A. Compact all-refrigerators—automatic defrost. |  |  | 9.17AV + 259.3 | 0.324av + 259.3 | 9.17 | 259.3 | 8.25 | 233.4
|  | 14. Compact refrigerator-freezers—automatic defrost with side-mounted freezer. |  |  | 6.82AV + 456.9 | 0.241av + 456.9 | 6.82 | 456.9 | 6.14 | 411.2
|  | 14I. Compact refrigerator-freezers—automatic defrost with side-mounted freezer with an automatic icemaker. |  |  | 6.82AV + 540.9 | 0.241av + 540.9 | 6.82 | 540.9 | 6.14 | 495.2
| 4 | 15. Compact refrigerator-freezers—automatic defrost with bottom-mounted freezer. |  |  | 11.80AV + 339.2 | 0.417av + 339.2 | 11.8 | 339.2 | 10.62 | 305.2
|  | 15I. Compact refrigerator-freezers—automatic defrost with bottom-mounted freezer with an automatic icemaker. |  |  | 11.80AV + 423.2 | 0.417av + 423.2 | 11.8 | 423.2 | 10.62 | 389.3
ENERGY STAR specification
|  |  | Product Type | Current Criteria Levels
|  |  | Refrigerators and Refrigerator-Freezers (7.75 cubic feet or larger) | 10% less measured energy use than the minimum federal efficiency standards
|  |  | Freezer (7.75 cubic feet or larger) | 10% less measured energy use than the minimum federal efficiency standards
|  |  | Compact Refrigerators, Refrigerator-Freezers, and Freezers (Less than 7.75 cubic feet) | 10% less measured energy use than the minimum federal efficiency standards

## Freezer Calcs
Freezer Calculations for the ENERGY STAR Appliance Calculator
Inputs - to edit these values go to the INPUTS tab
[6 empty] | DEFAULT | USER ENTRY
| ENERGY STAR model total volume | 1 | selected model: |  |  | 15.4 | 15.4 | cubic feet
Chest
|  | 1 | Chest |  |  | 15.4 | -
|  | 2 | Compact chest |  |  | 12.4
|  | 3 | Compact upright (manual defrost) |  |  | 3
|  | 4 | Compact upright (auto defrost) |  |  | 5.3
|  | 5 | Upright (manual defrost) |  |  | 12.6
|  | 6 | Upright (auto defrost) |  |  | 16.9
| ENERGY STAR type & unit energy consumption |  | selected model: |  |  | 271.7715 | 271.7715 | kWh/year
Chest
|  | 1 | Chest |  |  | 271.7715 | -
|  | 2 | Compact chest |  |  | 345.0279
|  | 3 | Compact upright (manual defrost) |  |  | 410.6412
|  | 4 | Compact upright (auto defrost) |  |  | 560.4743
|  | 5 | Upright (manual defrost) |  |  | 307.7764
|  | 6 | Upright (auto defrost) |  |  | 412.2419
| Incremental cost |  |  |  |  | 0 | 0
Assumptions - users can edit the highlighted values to modify the assumptions
| ENERGY STAR model volume | adjusted | adjusted |  |  | 26.642
| Conventional model volume | total |  |  |  | 15.4 | cubic feet
|  | adjusted | adjusted |  |  | 26.642
| Conventional type & unit energy consumption |  | Chest |  |  | 302.0202 | kWh/year
|  | 1 | Chest |  |  | 302.0202
|  | 2 | Compact chest |  |  | 383.2385
|  | 3 | Compact upright (manual defrost) |  |  | 456.1533
|  | 4 | Compact upright (auto defrost) |  |  | 622.8491
|  | 5 | Upright (manual defrost) |  |  | 342.0959
|  | 6 | Upright (auto defrost) |  |  | 457.954
| Annual days of operation |  |  |  |  | 365 | days
| Equipment lifetime |  |  |  |  | 12 | years
Annual energy consumption per freezer
| Conventional |  | ENERGY STAR | Savings
| 302.0202 |  | 271.7715 | 30.2487 | kWh
References
| Volume: |  | - EPA research on available models, 2012
| Energy consumption: |  | - ENERGY STAR - | ENERGY STAR specification
|  |  | - Conventional - | Code of Federal Regulations, 10 CFR 430.32(a)
| Incremental cost: |  | - EPA research on available models, 2014
| Equipment lifetime: |  | - EPA research, 2012
|  | Product Class |  |  | Code of Federal Regulations, 10 CFR 430.32(a) |  | Federal Standards / ENERGY STAR specifications
[5 empty] | Equations for Maximum Energy Use (kWh/yr) |  | Federal Standards Coefficient | Federal Standards Constant | ENERGY STAR Coefficient | ENERGY STAR Costant
[5 empty] | based on AV (ft3) | based on av (L)
| 5 | 8. Upright freezers with manual defrost. |  |  | 5.57AV + 193.7 | 0.197av + 193.7 | 5.57 | 193.7 | 5.01 | 174.3
| 6 | 9. Upright freezers with automatic defrost without an automatic icemaker. |  |  | 8.62AV + 228.3 | 0.305av + 228.3 | 8.62 | 228.3 | 7.76 | 205.5
|  | 9I. Upright freezers with automatic defrost with an automatic icemaker. |  |  | 8.62AV + 312.3 | 0.305av + 312.3 | 8.62 | 312.3 | 7.76 | 289.5
|  | 9-BI. Built-In Upright freezers with automatic defrost without an automatic icemaker. |  |  | 9.86AV + 260.9 | 0.348av + 260.9 | 9.86 | 260.9 | 8.87 | 234.8
|  | 9I-BI. Built-in upright freezers with automatic defrost with an automatic icemaker. |  |  | 9.86AV + 344.9 | 0.348av + 344.9 | 9.86 | 344.9 | 8.87 | 318.8
| 1 | 10. Chest freezers and all other freezers except compact freezers. |  |  | 7.29AV + 107.8 | 0.257av + 107.8 | 7.29 | 107.8 | 6.56 | 97
|  | 10A. Chest freezers with automatic defrost. |  |  | 10.24AV + 148.1 | 0.362av + 148.1 | 10.24 | 148.1 | 9.22 | 133.3
| 3 | 16. Compact upright freezers with manual defrost. |  |  | 8.65AV + 225.7 | 0.306av + 225.7 | 8.65 | 225.7 | 7.79 | 203.1
| 4 | 17. Compact upright freezers with automatic defrost. |  |  | 10.17AV + 351.9 | 0.359av + 351.9 | 10.17 | 351.9 | 9.15 | 316.7
| 2 | 18. Compact chest freezers. |  |  | 9.25AV + 136.8 | 0.327av + 136.8 | 9.25 | 136.8 | 8.33 | 123.1
ENERGY STAR specification
|  |  | Product Type | Current Criteria Levels
|  |  | Refrigerators and Refrigerator-Freezers (7.75 cubic feet or larger) | 10% less measured energy use than the minimum federal efficiency standards
|  |  | Freezer (7.75 cubic feet or larger) | 10% less measured energy use than the minimum federal efficiency standards
|  |  | Compact Refrigerators, Refrigerator-Freezers, and Freezers (Less than 7.75 cubic feet) | 10% less measured energy use than the minimum federal efficiency standards

## General Assumptions
General Assumptions for the ENERGY STAR Appliance Calculator
Facility Type - to edit this value go to the INPUTS tab
| Selected | 2 | Residential
1 | Commercial
2 | Residential
Utility Rates - to edit these values go to the INPUTS tab
| Selected | 1 | U.S. average
| electricity | 0.1279 | per kWh
| natural gas | 1.046 | per therm
| water | 10.54 | per 1,000 gallons
|  | Commercial electric rate ($/kWh) | Commercial gas rate ($/therm) | Residential electric rate ($/kWh) | Residential gas rate ($/therm)
1 | U.S. average | 0.1063 | 0.874 | 0.1279 | 1.046
2 | Alabama | 0.1095 | 1.1352 | 0.1181 | 1.672
3 | Alaska | 0.1786 | 0.80925 | 0.2019 | 1.02
4 | Arizona | 0.1054 | 1.0709 | 0.123 | 1.953
5 | Arkansas | 0.0828 | 0.80767 | 0.0987 | 1.394
6 | California | 0.1597 | 0.8005 | 0.1699 | 1.142
7 | Colorado | 0.0986 | 0.803 | 0.1203 | 0.973
8 | Connecticut | 0.16 | 0.90408 | 0.2098 | 1.415
9 | Delaware | 0.1026 | 1.1734 | 0.1346 | 1.62
10 | District of Columbia | 0.1199 | 1.1658 | 0.1286 | 1.458
11 | Florida | 0.0967 | 1.0728 | 0.1177 | 2.058
12 | Georgia | 0.098 | 0.87967 | 0.1157 | 1.846
13 | Hawaii | 0.271 | 3.1317 | 0.2987 | 4.013
14 | Idaho | 0.0786 | 0.78375 | 0.1002 | 0.927
15 | Illinois | 0.0893 | 0.90308 | 0.1254 | 1.049
16 | Indiana | 0.0956 | 0.85442 | 0.112 | 1.124
17 | Iowa | 0.0915 | 0.70667 | 0.1201 | 1.11
18 | Kansas | 0.1 | 1.0085 | 0.1231 | 1.425
19 | Kentucky | 0.0929 | 0.98125 | 0.1008 | 1.528
20 | Louisiana | 0.0861 | 0.79067 | 0.0925 | 1.262
21 | Maine | 0.1315 | 1.3527 | 0.1561 | 1.829
22 | Maryland | 0.1106 | 1.0467 | 0.1384 | 1.445
23 | Massachusetts | 0.1573 | 1.0285 | 0.1982 | 1.315
24 | Michigan | 0.1061 | 0.80233 | 0.1444 | 1.028
25 | Minnesota | 0.0957 | 0.76775 | 0.1236 | 1.044
26 | Mississippi | 0.1062 | 0.78725 | 0.1131 | 1.198
27 | Missouri | 0.0905 | 1.0066 | 0.1106 | 1.639
28 | Montana | 0.1024 | 0.83383 | 0.1102 | 0.919
29 | Nebraska | 0.0894 | 0.638 | 0.1093 | 1.118
30 | Nevada | 0.093 | 0.89567 | 0.128 | 1.392
31 | New Hampshire | 0.1498 | 1.3518 | 0.1857 | 1.753
32 | New Jersey | 0.1316 | 0.8455 | 0.1599 | 0.971
33 | New Mexico | 0.1052 | 0.69009 | 0.1267 | 1.06
34 | New York | 0.1545 | 0.67267 | 0.1869 | 1.316
35 | North Carolina | 0.0871 | 0.8685 | 0.1135 | 1.485
36 | North Dakota | 0.0882 | 0.73208 | 0.0986 | 1.039
37 | Ohio | 0.0999 | 0.71017 | 0.1265 | 1.441
38 | Oklahoma | 0.0759 | 1.0828 | 0.1009 | 1.598
39 | Oregon | 0.0883 | 1.0177 | 0.1069 | 1.362
40 | Pennsylvania | 0.096 | 1.0203 | 0.1379 | 1.349
41 | Rhode Island | 0.1583 | 1.3675 | 0.1924 | 1.637
42 | South Carolina | 0.1013 | 0.83425 | 0.1245 | 1.758
43 | South Dakota | 0.0893 | 0.64858 | 0.1102 | 1.019
44 | Tennessee | 0.1018 | 0.88342 | 0.1027 | 1.286
45 | Texas | 0.0781 | 0.7312 | 0.1167 | 1.45
46 | Utah | 0.0881 | 0.77892 | 0.1102 | 1.014
47 | Vermont | 0.145 | 0.77891 | 0.1707 | 1.701
48 | Virginia | 0.0825 | 0.83925 | 0.1139 | 1.458
49 | Washington | 0.0813 | 0.94267 | 0.0897 | 1.125
50 | West Virginia | 0.0859 | 1.0107 | 0.1005 | 1.32
51 | Wisconsin | 0.1106 | 0.66282 | 0.1444 | 1.028
52 | Wyoming | 0.0916 | 0.76591 | 0.1102 | 1.106
|  |  | Commercial | Residential
| U.S. average water & sewer rate |  | 9.01 | 10.54 | per 1,000 gallons
Energy Unit Conversion
| 1 therm = | 100000 | Btu
| 1 kWh = | 3413 | Btu
Discount Rate - users can edit this value to modify the assumption
4%
Carbon Dioxide Emissions - users can edit the highlighted values to modify the assumptions
| Electricity CO2 emissions factor |  | 1.54 | lbs CO2/kWh
| Natural gas CO2 emissions factor |  | 11.698 | lbs CO2/therm
| CO2 emissions for average passenger car |  | 10471 | lbs CO2/year
| CO2 sequestration per forested acre |  | 2690 | lbs CO2/year
Annual emissions totals for selected equipment
|  | cars: | 0.026355 | years | Display values: | reduction of not driving your car for 10 days
|  | trees: | 0.10259 | acres |  | planting 0.1 acre(s) of trees
References
| Electric rates: | - National average: 2016 US Electric Rate: EIA, Annual Energy Outlook 2015 edition (converted from 2013 to 2015 dollars.)
- State rates: US Department of Energy, Electric Power Monthly, Table 5.6B, January 2016 edition (with data through Nov 2015)
| Gas rates: | - National average: 2016 US Gas Rate: EIA, Annual Energy Outlook 2015 edition (converted from 2013 to 2015 dollars.)
- State rates: Energy Information Administration. November 2015 NG prices. 12 month average from Dec 2014 to Nov 2015.
| Water rate: | - Water and Wastewater Rate Survey, American Water Works Association and Raftelis Financial Consultants, 2015
| Discount rate: | - Assumed real discount rate of 4%, which is roughly equivalent to the nominal discount rate of 7% (4% real discount rate + 3% inflation rate)
| NG emissions factor: | - US Government Pulbishing Office. 40 CFR Part 98 Table C-2
| Car emission factor: | - EPA (2013a). Inventory of U.S. Greenhouse Gas Emissions and Sinks: 1990-2011. Chapter 3 (Energy), Tables 3-12, 3-13, and 3-14. U.S. Environmental Protection Agency, Washington, DC. U.S. EPA #430-R-13-001
| Tree emission factor: | - EPA (2012). Inventory of U.S. Greenhouse Gas Emissions and Sinks: 1990-2010. EPA #430-R-12-001

## About This Calculator
About the Savings Calculator for ENERGY STAR Qualified Appliances
Calculator last updated October 2016 (Dehumidifer updated with new spec; washer/dryer/dehumidifier/dishwasher incremental cost updates; energy prices/emissions rates updated)
If you have questions, comments or suggestions, please write to calculators@energystar.gov
Product Type | Version of ENERGY STAR Specification | Specification Effective Date | ENERGY STAR product page
Air Cleaner/Purifier | 1.2 | 2004-07-01 | http://www.energystar.gov/products/certified-products/detail/air-purifiers-cleaners
Clothes Washer | 7.1 | 2015-03-07 | http://www.energystar.gov/products/certified-products/detail/clothes-washers
Clothes Dryer | 1.0 | 2015-01-01 | http://www.energystar.gov/products/certified-products/detail/clothes_dryers
Dehumidifier | 4.0 | 2016-10-01 | http://www.energystar.gov/products/certified-products/detail/dehumidifiers
Dishwasher | 6.0 | 2016-01-29 | http://www.energystar.gov/products/certified-products/detail/dishwashers
Freezer | 5.0 | 2014-09-15 | http://www.energystar.gov/products/certified-products/detail/freezers
Refrigerator | 5.0 | 2014-09-15 | http://www.energystar.gov/products/certified-products/detail/refrigerators
Compact Refrigerator | 5.0 | 2014-09-15 | http://www.energystar.gov/products/certified-products/detail/refrigerators