## Summary
Lightings Controls
Lighting Control Type | Location | % Savings (SVG) | Reference | Default Controlled Wattage | Wattage Unit | Reference | Incremental Cost | Cost Unit | Reference
Wall Switch Occupancy Sensor | Interior | 24% | 1 | 305.1823 | per control | based on EVT control data for Occupancy Sensor Costs 2009-2014 | 54 | per control | See costs sheet attached
Fixture-Mounted Occupancy Sensor | Interior | 24% |  | 180.3191 | per fixture |  | 67 | per control
Remote-Mounted Occupancy Sensor | Interior | 24% |  | 517.2228 | per control |  | 105 | per control
1) Lawrence Berkeley National Laboratory, Lighting Controls in Commercial Buildings, 2012 (Figure 6, Occupancy)

## Costs
Incremental Costs Reference Data
2015-05-26
Source: | Costs quoted below are for online products cost averaging that are indicative of all the vendors/products
Online-vendor search
| Control Type | Control Product | Cost | Description
| Interior Fixture-Mounted Occupancy Sensor | Sensorswitch CMRB6 | 67 | Passive infrared fixture mounted occupancy sensor
| Interior Wall-Mounted Occupancy Sensor | Leviton OSSNL-IFE Passive Infrared Occupancy Sensor | 55 | Passive infrared wall mounted occupancy sensor
| Interior Remote-Mounted Occupancy Sensor | Watt Stopper HB300-B 24 Vdc Hb | 105 | Passive infrared ceiling (high-bay) mounted occupancy sensor | www.grainger.com
| Fixture-Mounted Daylight Sensor | SensorSwitch Model K4321C | 56 | photocontrol fixed 120VAC | www.grainger.com | day light sensors not included in current OS measure
| Remote-Mounted Daylight Sensor | Interior | 65 |  | www.grainger.com

## LBNL % Savings
Source: | A Meta-Analysis of Energy Savings from Lighting Controls in Commercial Buildings, Lawrence Berkeley National Laboratory
Full report: | http://efficiency.lbl.gov/sites/all/files/a_meta-analysis_of_energy_savings_from_lighting_controls_in_commercial_buildings_lbnl-5095e.pdf

## EVT Rx form
Source: EVT Rx form researched 7.21.2015
| OS Type | Specification
| Ceiling or Wall Remote Mounted Sensor | Hard-wired or wireless. Minimum 150 watts controlled
| Switch Mounted Sensor | Minimum 60 watts controlled
| Fixture Mounted Sensor | Minimum 30 watts controlled
Average watt controlled = 80w